## EdicRiverFlows0
WATER ROUTING FILE
| Note: | blue: cells linked to other cells in the same workbook
red: cells linked to other workbooks
pink: cells changed when running ScenarioManager.xls
black: normal cells
0 | Explanations
This sheet gives for each source of water (8 in this case) the total amount
Only months are included in which farmers irrigate, in all other months the water supply is assumed to be unlimited
The number of months is flexible; it can be reduced or increased.
A weekly time-scale could potentially also be used, but would complicate the economic model.
The units are in m3 of water per month
In the current setup only one type of year is incuded.
Yet, the water amount can also be specified for different types of years, for exampe, a wet year, a normal year, and a dry year
1 | Inflows
| Note: | All inflows are in m3/second
| 1 | Freshwater sources
|  | Number of hydrology years (currently not read!) | 1
|  | Number of inflows | 12
|  | Number of irrigation months + 1 | 13
1
| 1.1 | Monthly values (cub.m /sec)
|  |  | MonthID: | 0 | 1 | 2 | 3 | 4 | 5 | 6 | 7 | 8 | 9 | 10 | 11
|  | Freshwater Source (year0) | InflowID | May | June | July | August | September | Oct | Nov | Dec | Jan | Feb | Mar | Apr
|  | Tono | 0 | 0 | 0 | 0 | 0 | 0 | 0.993 | 2.7069 | 7.3209 | 9.2851 | 8.0884 | 6.5798 | 0.90545
|  | Smalldam_16 | 16 | 0 | 0 | 0 | 0 | 0 | 0.00061929 | 0.0016882 | 0.0045657 | 0.0057907 | 0.0050444 | 0.0041035 | 0.00056469
|  | Smalldam_32 | 32 | 0 | 0 | 0 | 0 | 0 | 0.0002349 | 0.00064034 | 0.0017318 | 0.0021965 | 0.0019134 | 0.0015565 | 0.00021419
|  | Smalldam_60 | 60 | 0 | 0 | 0 | 0 | 0 | 0.0029256 | 0.0079751 | 0.021569 | 0.027356 | 0.02383 | 0.019386 | 0.0026677
|  | Smalldam_61 | 61 | 0 | 0 | 0 | 0 | 0 | 0.0005659 | 0.0015426 | 0.0041721 | 0.0052915 | 0.0046095 | 0.0037498 | 0.00051601
|  | Smalldam_62 | 62 | 0 | 0 | 0 | 0 | 0 | 0.0018194 | 0.0049597 | 0.013414 | 0.017013 | 0.01482 | 0.012056 | 0.001659
|  | Smalldam_63 | 63 | 0 | 0 | 0 | 0 | 0 | 0.0018579 | 0.0050645 | 0.013697 | 0.017372 | 0.015133 | 0.012311 | 0.0016941
|  | Smalldam_64 | 64 | 0 | 0 | 0 | 0 | 0 | 0.00036303 | 0.00098961 | 0.0026765 | 0.0033946 | 0.0029571 | 0.0024055 | 0.00033102
|  | Smalldam_65 | 65 | 0 | 0 | 0 | 0 | 0 | 0.00010677 | 0.00029106 | 0.0007872 | 0.0009984 | 0.00086972 | 0.00070751 | 9.736e-05
|  | Smalldam_66 | 66 | 0 | 0 | 0 | 0 | 0 | 0.0012599 | 0.0034345 | 0.0092889 | 0.011781 | 0.010263 | 0.0083486 | 0.0011488
|  | Smalldam_67 | 67 | 0 | 0 | 0 | 0 | 0 | 0.00070471 | 0.001921 | 0.0051955 | 0.0065895 | 0.0057402 | 0.0046695 | 0.00064258
|  | Smalldam_68 | 68 | 0 | 0 | 0 | 0 | 0 | 0.00045913 | 0.0012516 | 0.0033849 | 0.0042931 | 0.0037398 | 0.0030423 | 0.00041865
Note on C21: tberger: Flows in m3/s
Note on C28: tberger: Flows in m3/s

## EdicSurfaceRunoff0
WATER ROUTING FILE
| Note: | blue: cells linked to other cells in the same workbook
red: cells linked to other workbooks
pink: cells changed when running ScenarioManager.xls
black: normal cells
0 | Explanations
This sheet contains the surface flows, which are the Djk values in TB's dissertation
Surface flows are runoff at the surface
It presents the surface flow of water between two nodes in the watershed,
expressed as the percentage of saturated demand of a sector that goes to another sector
For example, 0.60 means that 60% of the saturated water demand flows from node 04h to node 04g
It thereby shows the flow direction of the water as movement between nodes
This example contains 20 nodes, this number can be reduced or expanded
1 | Surface Flows
| 1.1 | Number of Rows | 12
| 1.2 | Number of Columns | 12
| 1.3 | Number Header Lines | 0
| 1.4 | Flows
Note: All flows are expressed as proportions (0-1)
|  | Nodes in water flow direction | Water Nodes (=irrigation sections)
|  |  | sec0 | sec1 | sec2 | sec3 | sec4 | sec5 | sec6 | sec7 | sec8 | sec9 | sec10 | sec11
|  | sec0 | 0 | 0 | 0 | 0 | 0 | 0 | 0 | 0 | 0 | 0 | 0 | 0
|  | sec1 | 0 | 0 | 0 | 0 | 0 | 0 | 0 | 0 | 0 | 0 | 0 | 0
|  | sec2 | 0 | 0 | 0 | 0 | 0 | 0 | 0 | 0 | 0 | 0 | 0 | 0
|  | sec3 | 0 | 0 | 0 | 0 | 0 | 0 | 0 | 0 | 0 | 0 | 0 | 0
|  | sec4 | 0 | 0 | 0 | 0 | 0 | 0 | 0 | 0 | 0 | 0 | 0 | 0
|  | sec5 | 0 | 0 | 0 | 0 | 0 | 0 | 0 | 0 | 0 | 0 | 0 | 0
|  | sec6 | 0 | 0 | 0 | 0 | 0 | 0 | 0 | 0 | 0 | 0 | 0 | 0
|  | sec7 | 0 | 0 | 0 | 0 | 0 | 0 | 0 | 0 | 0 | 0 | 0 | 0
|  | sec8 | 0 | 0 | 0 | 0 | 0 | 0 | 0 | 0 | 0 | 0 | 0 | 0
|  | sec9 | 0 | 0 | 0 | 0 | 0 | 0 | 0 | 0 | 0 | 0 | 0 | 0
|  | sec10 | 0 | 0 | 0 | 0 | 0 | 0 | 0 | 0 | 0 | 0 | 0 | 0
|  | sec11 | 0 | 0 | 0 | 0 | 0 | 0 | 0 | 0 | 0 | 0 | 0 | 0
…add sectors here

## EdicLateralFlows0
WATER ROUTING FILE
| Note: | blue: cells linked to other cells in the same workbook
red: cells linked to other workbooks
pink: cells changed when running ScenarioManager.xls
black: normal cells
0 | Explanations
This sheet contains the Ejk values (eq. 17 in Thomas Berger's dissertation), these values are exogenous
Lateral flows are flows close below the surface
It presents the lateral flow of water between two nodes in the watershed,
expressed as the percentage of saturated demand of a sector that goes to another sector
For example, 0.60 means that 60% of the saturated water demand flows from node 04h to node 04g
It thereby shows the flow direction of the water as movement between nodes
This example contains 20 nodes, this number can be reduced or expanded
1 | Lateral Flows (Subsurface)
| 1.1 | Number of Rows | 12
| 1.2 | Number of Columns | 12
| 1.3 | Number Header Lines | 0
| 1.4 | Flows
Note: All flows are expressed as proportions (0-1)
|  | Nodes in water flow direction | Water Nodes (=irrigation sections)
|  |  | sec0 | sec1 | sec2 | sec3 | sec4 | sec5 | sec6 | sec7 | sec8 | sec9 | sec10 | sec11
|  | sec0 | 0 | 0 | 0 | 0 | 0 | 0 | 0 | 0 | 0 | 0 | 0 | 0
|  | sec1 | 0 | 0 | 0 | 0 | 0 | 0 | 0 | 0 | 0 | 0 | 0 | 0
|  | sec2 | 0 | 0 | 0 | 0 | 0 | 0 | 0 | 0 | 0 | 0 | 0 | 0
|  | sec3 | 0 | 0 | 0 | 0 | 0 | 0 | 0 | 0 | 0 | 0 | 0 | 0
|  | sec4 | 0 | 0 | 0 | 0 | 0 | 0 | 0 | 0 | 0 | 0 | 0 | 0
|  | sec5 | 0 | 0 | 0 | 0 | 0 | 0 | 0 | 0 | 0 | 0 | 0 | 0
|  | sec6 | 0 | 0 | 0 | 0 | 0 | 0 | 0 | 0 | 0 | 0 | 0 | 0
|  | sec7 | 0 | 0 | 0 | 0 | 0 | 0 | 0 | 0 | 0 | 0 | 0 | 0
|  | sec8 | 0 | 0 | 0 | 0 | 0 | 0 | 0 | 0 | 0 | 0 | 0 | 0
|  | sec9 | 0 | 0 | 0 | 0 | 0 | 0 | 0 | 0 | 0 | 0 | 0 | 0
|  | sec10 | 0 | 0 | 0 | 0 | 0 | 0 | 0 | 0 | 0 | 0 | 0 | 0
|  | sec11 | 0 | 0 | 0 | 0 | 0 | 0 | 0 | 0 | 0 | 0 | 0 | 0

## EdicIrrigationMethods0
THE IRRIGATION METHODS FILE
| Note: | blue: cells linked to other cells in the same workbook
red: cells linked to other workbooks
pink: cells changed when running ScenarioManager.xls
black: normal cells
1 | IRRIGATION METHODS
| 1.1 | Number of irrigation methods |  |  |  | 10
| 1.2 | Table with parameter values
|  | Irrigation method | Note | ID | Sum | Name | Surface runoffs at night | Evapotranspiration | surface | subsurface | groundwater
[7 empty] | b1 | n | b2 | g2 | l2
|  | Flood |  | 0 | 1 | Flood | 0.11111 | 0.26667 | 0.4 | 0.13333 | 0.088889
|  | Furrow |  | 1 | 1 | Furrow | 0.11111 | 0.4 | 0.31111 | 0.11111 | 0.066667
|  | Terrassing |  | 2 | 1 | Terrassing | 0.11111 | 0.54444 | 0.23333 | 0.066667 | 0.044444
|  | Drip |  | 3 | 1 | Drip | 0.11111 | 0.8 | 0 | 0.053333 | 0.035556
|  | Improved Furrow |  | 4 | 1 | ImprovedFurrow | 0.11111 | 0.44444 | 0.26667 | 0.11111 | 0.066667
|  | Advanced Furrow |  | 5 | 1 | AdvancedFurrow | 0.11111 | 0.44444 | 0.26667 | 0.11111 | 0.066667
|  | Sprinkler |  | 6 | 1 | Sprinkler | 0.11111 | 0.71111 | 0.066667 | 0.066667 | 0.044444
|  | Tape |  | 7 | 1 | Tape | 0.11111 | 0.8 | 0 | 0.053333 | 0.035556
|  | Center Pivot |  | 8 | 1 | CenterPivot | 0.11111 | 0.8 | 0 | 0.053333 | 0.035556
|  | Micro Sprinkler |  | 9 | 1 | MicroSprinkler | 0.11111 | 0.8 | 0 | 0.053333 | 0.035556
… add irrigation methods here
Note on E12: Berger: Automatic numbering within source code…
Note on F12: Berger: Just to check that the sum is one
Note on G12: Name of irrigation method This is used for output. Use only single strings, no spaces.
Note on I12: Includes: - Evaporation (lost) - Transpiration (taken up by the plant)

## Canal
THE CANAL EFFICIENCY FILE
| Note: | blue: cells linked to other cells in the same workbook
red: cells linked to other workbooks
pink: cells changed when running ScenarioManager.xls
black: normal cells
1 | Canal parameters
|  |  | CANAL_MODEL | 1
|  |  | CANAL_BETA_SHARE | 1
|  |  | CANAL_LOSSFACTOR | 1
|  |  | CANAL_LAMBDA | 1

## Explanation
Short explanation
1 | The MAS consists of 3 basic parts:
a. The Edic-Cedec hydrology model simulating the water supply to plots
b. The CropWat model (FAO) simulating crop yields as a function of water supply
c. An economic model simulating farm decision-making
2 | The Edic-Cedec hydrology model takes its input parameters from the present file.
Details are included in each of the 4 sheets:
a. River flows ("freshwater inflows")
b. SurfaceFlows ("Runoff")
c. LateralFlows ("subsurface flowsf")
d. CalibrationFlows (calibration factors for b and c)
3 | The CropWat model is hard-coded in the current version of the MAS, ie, crops and parameter values cannot be changed
In the coming weeks, all parameter values will be taken out of the code and included in Excel input files, so that values can be changed and crops added
The CropWat model estimates the potential evopotranspiration per crop
while the real evotranspiration is determined by the water supply as simulated for each node by the Edic-Cedec model
The crop yield is calculated by multiplying the potential crop yield with a reduction factor and an adjustment factor
The reduction factor is calculated as the ratio of real and potential evapotranspiration and ranges from 0 (no water) to 1 (full water)
Crop-specific parameters are specified in the matrix input file